## Sheet1
[10 empty] | Stake holder Requiremenets |  | System Requirements
Need to trace requirements and add sub system requireements if needed
Stakeholder Requirements | [8 empty] | System Requirements
STKH_RVC_01 | The System will be small enough to be held in your hands | [7 empty] | Hardware | Description | What Stakeholder requirement does this satisfy | Validation
STKH_RVC_02 | The system will work off of replacable batteries | [7 empty] | H_RVC-01 | The IR sensor will pass voltage ranges that an IC can read |  | The IR Sensor will be tested using a power supply and Multimeter. The IR sensor will be connected for normal conditions, and move an object closer to the sensor to check the voltage change. Pass if the voltage change as the object moves closer and farther away is verified by the Multimeter
STKH_RVC_03 | The system will communicate over bluetooth | [7 empty] | H_RVC-02 | The Receiver will be powered by two coin cells |  | Receive will be able to turn on with two coin cells
STKH_RVC_04 | The system will notify User of proximity | [7 empty] | H_RVC-03 | The Transmiter will be powered by two coin cells |  | Transmitter will be able to turn on with two coin cells
STKH_RVC_05 | The System will implement adjustable noises to User | [7 empty] | H_RVC-04 | The speaker will be powered by two coin cells |  | Speaker will be verified by spec sheets and test benching for loading
STKH_RVC_06 | The System will have speaker for adjustable noises | [7 empty] | H_RVC-05 | IR sensor will have over current protection designed to maintain less than 1 A |  | with test bench equipment, passing a 1.1 amp current will see the over current protection to activate
STKH_RVC_07 | The System will be portable | [7 empty] | H_RVC-06 | Receiver will have voltage regulator sensing for smooth power down |  | with test bench equipment, passing a voltage less than the rated voltage, the voltage regulator will begin a smooth power down
STKH_RVC_08 | The System will be water resistant | [7 empty] | H_RVC-07 | Transmitter will have voltage regulator sensing for smooth power down |  | with test bench equipment, passing a voltage less than the rated voltage, the voltage regulator will begin a smooth power down
STKH_RVC_09 | The System will be Magnetic to stick on Vehicle Bumper | [7 empty] | H_RVC-08
STKH_RVC_10 | The System will turn on using human capacitance ( Human Finger Sensing ) | [7 empty] | H_RVC-09
STKH_RVC_11 | The System will turn off using human capacitance | [7 empty] | H_RVC-10
STKH_RVC_12 | The System will indicate when it is paired | [7 empty] | H_RVC-11
STKH_RVC_13 | The system will remain paired until turned off | [7 empty] | H_RVC-12
H_RVC-13
H_RVC-14
H_RVC-15
H_RVC-16
H_RVC-17
|  | Risk Cube | [6 empty] | H_RVC-18
Risks |  | Likelihood | 5 |  |  |  |  | 1,4 | H_RVC-19
The system will need to communicate over bluetooth. I have not constructed bluetooth and therefore the consequence of not being able to meet requirment. | 1 |  | 4 | [5 empty] | H_RVC-20
The team has never used the ESP32 or programmed in a language for embedded systems. | 2 |  | 3 |  |  | 2,3 |  |  | H_RVC-21
The team has never used capacitance touch buttons. | 3 |  | 2 | [5 empty] | H_RVC-22
Wireless communication . The team has never done anything over wireless communication | 4 |  | 1 | [5 empty] | H_RVC-23
|  |  |  | 1 | 2 | 3 | 4 | 5 | H_RVC-24
|  |  |  | Consequence |  |  |  |  | H_RVC-25
H_RVC-26
H_RVC-27
H_RVC-28
[9 empty] | Software | Description |  | Validation
S_RVC-01
S_RVC-02
S_RVC-03
S_RVC-04
S_RVC-05
S_RVC-06
S_RVC-07
S_RVC-08
S_RVC-09
S_RVC-10
S_RVC-11
S_RVC-12
S_RVC-13
S_RVC-14
S_RVC-15
S_RVC-16
S_RVC-17
S_RVC-18
S_RVC-19
S_RVC-20
S_RVC-21
S_RVC-22
S_RVC-23
S_RVC-24
S_RVC-25
S_RVC-26
S_RVC-27
S_RVC-28
[9 empty] | Firmware | Description |  | Validation
F_RVC_01
F_RVC_02
F_RVC_03
F_RVC_04
F_RVC_05
F_RVC_06
F_RVC_07
F_RVC_08
F_RVC_09
F_RVC_10
F_RVC_11
F_RVC_12
F_RVC_13
F_RVC_14
F_RVC_15
F_RVC_16
F_RVC_17
F_RVC_18
F_RVC_19
F_RVC_20
F_RVC_21
F_RVC_22
F_RVC_23
F_RVC_24
F_RVC_25
F_RVC_26
F_RVC_27
F_RVC_28